## EVA500-0.8GHz
| # of subcarriers | 256
| Modulation order | 16 QAM
| UE speed (km/h) | 500
| Channel model | EVA
| Carrier frequency (GHz) | 0.8
| OTFS |  |  |  |  | OFDM
CE | proposed | proposed | PN (iter) | PN (iter) | Ideal | Ideal (symbol-by-symbol CIR)
CE parameters | 1/50, 1/10 | 1/50, 1/10 | 1/25 | 1/25 | - | -
EQ | proposed | MMSE | proposed | MMSE | MMSE | MMSE
SNR | Proposed CE & Proposed EQ | Proposed CE & MMSE EQ | PN-based CE & Proposed EQ | PN-based CE & MMSE EQ | Ideal CE & MMSE EQ | OFDM with Ideal CE & MMSE EQ
10 | 0.6209 | 0.5798 | 0.76 | 0.6636 | 0.5488 | 0.9128
12 | 0.3769 | 0.3364 | 0.499 | 0.3946 | 0.3018 | 0.768
14 | 0.1813 | 0.1538 | 0.289 | 0.2196 | 0.1284 | 0.5645
16 | 0.066 | 0.0542 | 0.145 | 0.1144 | 0.0412 | 0.3459
18 | 0.0192 | 0.0145 | 0.063 | 0.045 | 0.011 | 0.1783
20 | 0.0041 | 0.0033 | 0.0246 | 0.0214 | 0.0019 | 0.0755
22 | 0.00145 | 0.00075 | 0.0112 | 0.014 | 0.000425 | 0.025
24 | 0.00045 | 0.0003 | 0.0064 | 0.0138 | 1.6667e-05 | 0.009
26 | 0.000275 | 0.0002 | 0.0052 | 0.0162 | 0 | 0.0018333
28 | 0.00025 | 0.0002 | 0.0052 | 0.0178 | 0 | 0.00033333
30 | 0.000275 | 0.0002 | 0.0058 | 0.0208 | 0 | 6.6667e-05

## Computational Load
N | 14
D | 10
Np | 9
v_max/Delta f | 1.6
M | Proposed CE | PN-sequence-based CE | Proposed EQ (deconv) | MMSE EQ | MMSE EQ (block-wise) | Proposed EQ (Lambda construction)
256 | 369695.0592 | 132232350.0073 | 3261146.8584 | 46036680704 | 234881024 | 115975199.0592
512 | 739390.1184 | 528929400.0292 | 14149372.3341 | 368293445632 | 1879048192 | 463161406.1184
1024 | 1478780.2368 | 2115717600.1167 | 61016628.9386 | 2946347565056 | 15032385536 | 1851166844.2368
2048 | 2957560.4735 | 8462870400.4669 | 261743074.1635 | 23570780520448 | 120259084288 | 7401709816.4735
Computational load | O(NpDMNl log N) | O(NpNcpND(M+Ncp)N) | O(M^2 Nlog MN) | O(M^3N^3) | O(M^3N) | O(NpM^2N^2)